## picknplace_v12
RefDes | Name | X (mm) | Y (mm) | Side | Rotate | Value
B1 | BR1225-1VC | 39.89 | 70.14 | Top | 45
B101 | TACTILE SPST-NO J-LEAD | 44.28 | 41.77 | Top | 0 | RESET
B102 | TACTILE SPST-NO J-LEAD | 16.51 | 37.47 | Top | 90 | UP
B103 | TACTILE SPST-NO J-LEAD | 87.38 | 38.23 | Top | 90 | START
B104 | TACTILE SPST-NO J-LEAD | 87.1 | 16.22 | Top | 180 | A
B105 | TACTILE SPST-NO J-LEAD | 5.51 | 27.34 | Top | 270 | LEFT
B106 | TACTILE SPST-NO J-LEAD | 27.4 | 27.09 | Top | 0 | RIGHT
B107 | TACTILE SPST-NO J-LEAD | 76.37 | 27.22 | Top | 180 | SELECT
B108 | TACTILE SPST-NO J-LEAD | 97.51 | 26.89 | Top | 270 | B
B109 | TACTILE SPST-NO J-LEAD | 16.57 | 16.22 | Top | 0 | DOWN
C1 | CAP_0603 | 55.25 | 56.92 | Top | 270 | 4u7
C2 | CAP_0603 | 48.89 | 56.89 | Top | 90 | 100n
C3 | CAP_0603 | 47.62 | 56.89 | Top | 90 | 100n
C4 | CAP_0603 | 55.65 | 42.81 | Top | 180 | 100n
C5 | CAP_0603 | 56.51 | 56.93 | Top | 270 | 4u7
C6 | CAP_0603 | 57.87 | 53.12 | Top | 0 | 100n
C7 | CAP_0603 | 46.36 | 51.17 | Top | 90 | 1u
C8 | CAP_0603 | 46.36 | 47.99 | Top | 90 | 10n
C11 | CAP_0603 | 76.11 | 65.26 | Top | 90 | 1u
C12 | CAP_0603 | 69.6 | 61.16 | Top | 0 | 1u
C13 | CAP_0603 | 69.17 | 69.53 | Top | 90 | 10n
D2 | DIODE_0603 | 69.62 | 58.77 | Top | 0
J1 | 644456-6 | 59.83 | 75.07 | Bottom | 0 | ADD-ON
J2 | 2.2mm spring clip | 46.32 | 85.87 | Top | 90
J3 | Micro USB (F) | 75.8 | 68.56 | Top | 180
J4 | 2.2mm spring clip | 49.57 | 85.87 | Top | 90
R1 | RES_0603 | 51.44 | 56.88 | Top | 90 | 10k
R5 | RES_0603 | 53.98 | 56.92 | Top | 270 | 510k
R6 | RES_0603 | 46.36 | 56.93 | Top | 270 | 10k
R7 | RES_0603 | 52.71 | 56.88 | Top | 90 | 270k
R12 | RES_0603 | 70.95 | 69.56 | Top | 270 | 10k
R101 | RES_0603 | 32.47 | 9.08 | Top | 235 | 330
R102 | RES_0603 | 64.68 | 47.4 | Top | 90 | 330
R103 | RES_0603 | 55.55 | 37.53 | Top | 270 | 330
R104 | RES_0603 | 59.7 | 30.08 | Top | 315 | 330
R105 | RES_0603 | 42.17 | 32.17 | Top | 240 | 330
R106 | RES_0603 | 59.4 | 20.21 | Top | 315 | 330
R107 | RES_0603 | 65.19 | 33.26 | Top | 315 | 330
R108 | RES_0603 | 69.64 | 12.38 | Top | 318 | 330
R109 | RES_0603 | 34.04 | 44.08 | Top | 135 | 330
R110 | RES_0603 | 50.16 | 56.89 | Top | 90 | 330
R111 | RES_0603 | 43.92 | 47.25 | Top | 90 | 330
R112 | RES_0603 | 47.89 | 30.26 | Top | 240 | 330
R113 | RES_0603 | 78.78 | 54.2 | Top | 45 | 330
R114 | RES_0603 | 39.84 | 19.88 | Top | 235 | 330
U1 | STM32F072CBT6 | 53.08 | 49.13 | Top | 0
U2 | LP3985 | 72.85 | 65.11 | Top | 180
U101 | LED 0603 Sulaon | 28.74 | 4.21 | Top | 55
U102 | LED 0603 Sulaon | 64.68 | 50.61 | Top | 270
U103 | LED 0603 Sulaon | 55.58 | 28.29 | Top | 90
U104 | LED 0603 Sulaon | 64.07 | 28.69 | Top | 135
U105 | LED 0603 Sulaon | 38.83 | 29.15 | Top | 60
U106 | LED 0603 Sulaon | 64.39 | 17.84 | Top | 135
U107 | LED 0603 Sulaon | 69.04 | 31.49 | Top | 135
U108 | LED 0603 Sulaon | 73.81 | 8.35 | Top | 138
U109 | LED 0603 Sulaon | 32.01 | 48.15 | Top | 315
U110 | LED 0603 Sulaon | 63.27 | 66.69 | Top | 180
U111 | LED 0603 Sulaon | 43.92 | 51.09 | Top | 270
U112 | LED 0603 Sulaon | 44.15 | 27.12 | Top | 60
U113 | LED 0603 Sulaon | 83.02 | 55.77 | Top | 225
U114 | LED 0603 Sulaon | 36.93 | 15.77 | Top | 55